## CEC Commands
FREQUENTLY USED CEC COMMANDS
This document provides a list of frequently used HDMI-CEC operations, to support the use of CEC Bridge in Absolute Acoustics' compatible devices.
| OPERATION | CEC COMMAND | CEC FUNCTION NAME | COMPATIBILITY
| Turn on the display | 40:04 | Image View On | S | L | S
| Turn off the system | 4F:36 | System Standby | S | S
| Switch the display to Input 1 | 40:82:10:00 | Active Source | S | L | S*
| Switch the display to Input 2 | 40:82:20:00 | Active Source | S | L | S*
| Switch the display to Input 3 | 40:82:30:00 | Active Source | S | L | S*
| Switch the display to Input 4 | 40:82:40:00 | Active Source | S | L | S*
| Turn the volume up | 40:44:41 | Remote Control Pass Through | S
| Turn the volume down | 40:44:42 | Remote Control Pass Through | S
| Mute/unmute the volume | 40:44:43 | Remote Control Pass Through | S
| Notes: |  |  | Legend:
| - For Sony TVs, the use of input switching functions requires the prior sending of the command 40:84:X0:00:04 |  |  | S | Samsung
| (Request Physical Address), where X is the input number. |  |  | L | LG
|  |  |  | S | Sony
v1.0 - 2016/07/20